## 요약된 부품 목록_SST
Bill of material (BOM): |  |  |  | #H#
Bill of material
Pos | designation | Part no. | Order no. | Quantity | Manufacturer
1 | Cooling device | AP-ES050 | AP-ES050 | 1 | AIRMAJOR
2 | panel meter | MT4W-AA-4N | MT4W-AA-4N | 1 | AUTONICS
3 | panel meter | MT4W-AV-4N | MT4W-AV-4N | 1 | AUTONICS
4 | Emergency push button | SF2ER-E1RA2B | AUT.SF2ER-E1RA2B | 1 | AUTONICS
5 | Emergency push button | GUARD3-SF2ER | AUT.GUARD3-SF2ER | 1 | AUTONICS
6 | NH heavy duty fuse | 80NHG000B-400 | 80NHG000B-400 | 3 | BUSSMANN
7 | Workstation | CM-NT-419-A-HU | CM-NT-419-A-HU | 1
8 | Line safety switch | DCP31-DN040-AMW | DCP31-DN040-AMW | 4 | DAERYUK
9 | Line safety switch | DCP31-DN100-AMW | DCP31-DN100-AMW | 2 | DAERYUK
10 | Line safety switch | DCP31-DN070-AHW | DCP31-DN070-AHW | 2 | DAERYUK
11 | Line safety switch | DCP31-DN100-AHW | DCP31-DN100-AHW | 1 | DAERYUK
12 | PILOT LAMP | PILOT LAMP(KH-505L-25) | KH.KH-505L-25-W | 1 | KOINO
13 | Cam switch | KH-302A-33 | KH-302A-33 | 1 | KOINO
14 | Cam switch | KH-302V-33 | KH-302V-33 | 1 | KOINO
15 | Pilot lamp | KH-2203L-TLW | KH-2203L-TLW | 2 | KOINO
16 | Illuminated push button | KH-2204L-TLG | KH-2204L-TLG | 1 | KOINO
17 | Push button | KH-2201-Y | KH-2201-Y | 1 | KOINO
18 | Push button | KH-2201-BK | KH-2201-BK | 2 | KOINO
19 | Key selector switch | KH-2202-2K | KH-2202-2K | 2 | KOINO
20 | MCCB | TS160N-FMU/3P160A | 0105015100 | 1 | LSIS
21 | Door handle | EH2-S | EH2-S | 1 | LSIS
22 | 3 terminal cover | ITL23 | ITL23 | 2 | LSIS
23 | Power switch | MMS-32S-1.6A | MMS-32S-1.6A | 1 | LSIS
24 | Power switch | MMS-32H-17A | MMS-32H-17A | 1 | LSIS
25 | Auxiliary switch | MMS-FX-1NO1NC | MMS-FX-1NO1NC | 2 | LSIS
26 | molded case circuit breaker | ABS103c-100A | ABS103c-100A | 2 | LSIS
27 | Aux. switch | AX | AX | 3 | LSIS
28 | 3 terminal cover | TCL23 | TCL23 | 6 | LSIS
29 | molded case circuit breaker | ABS103c-40A | ABS103c-40A | 1 | LSIS
30 | Power switch | MMS-32S-6A | MMS-32S-6A | 1 | LSIS
31 | Main Base | XGB-M12A | XGB-M12A | 1 | LSIS
32 | Power module | XGP-AC23 | XGP-AC23 | 1 | LSIS
33 | CPU Module | XGI-CPUUN | XGI-CPUUN | 1 | LSIS
34 | Fenet I/F Module(Optical/Elec.) | XGL-EFMTB | XGL-EFMTB | 6 | LSIS
35 | PLC | XEL-BSSRT | XEL-BSSRT | 1 | LSIS
36 | Digital Input module | XBE-DC16D | XBE-DC16D | 4 | LSIS
37 | Digital output module | XBE-TP16D | XBE-TP16D | 2 | LSIS
38 | HUB | XOL-ES4T | XOL-ES4T | 1 | LSIS
39 | Relay | MY2IN220/240ACS | MY2IN220/240ACS | 1 | OMRON
40 | Relay socket | PYF08A-E | PYF08A-E | 1 | OMRON
41 | EMC filter | RMS-2010-D | RMS-2010-D | 1 | ORIENT
42 | Power supply | PIC240.241 (10A) | PIC240.241 | 1 | PULS-POWER
43 | High-current terminal block | PTPOWER 35 | 3212064 | 6 | PHOENIX CONTACT
44 | Ground modular terminal block | PTPOWER 35-PE | 3212066 | 2 | PHOENIX CONTACT
45 | Feed-through terminal block | PT 16 N | 3212138 | 3 | PHOENIX CONTACT
46 | Ground modular terminal block | PT 16 N-PE | 3212147 | 1 | PHOENIX CONTACT
47 | Feed-through terminal block | PT 2,5 | 3209510 | 89 | PHOENIX CONTACT
48 | Ground modular terminal block | PT 2,5-PE | 3209536 | 12 | PHOENIX CONTACT
49 | Signal tower lamp | ST56ML-BZ-3-24-RAG | ST56L-BZ-RAG_SZ18 | 1 | Q Light
50 | Control panel | TS8D85.500 | 8D85500 | 1 | RITTAL
51 | Side panel | TS8185.235 | 8185235 | 1 | RITTAL
52 | VX Base/plinth corner piece with panel | VX.8620.026 | 8620026 | 1 | RITTAL
53 | VX Base/plinth trim panel, side 200mm | VX.8620.042 | 8620042 | 1 | RITTAL
54 | Pocket for wiring diagrams | TS4118.000 | 4118000 | 1 | RITTAL
55 | TS section for cable entry, rear 1600mm | TS.8802.165 | 8802165 | 1 | RITTAL
56 | Handle | TS8611.290 | 8611290 | 1 | RITTAL
57 | Lock insert | TS8611.160 | 8611160 | 1 | RITTAL
58 | NH-fuse on-load isolator | SV3431.000 | 3431000 | 1 | RITTAL
59 | End cover | SV9340.070 | 9340070 | 2 | RITTAL
60 | Busbar support | SV9340.010 | 9340010 | 2 | RITTAL
61 | Connection adapter | SV9342.240 | 9342240 | 1 | RITTAL
62 | Connection adapter | SV9342.210 | 9342210 | 6 | RITTAL
63 | Door switch | SZ4127.010 | 4127010 | 1 | RITTAL
64 | Plug socket | SZ2506.100 | 2506100 | 1 | RITTAL
65 | Signal light | SKLC-006DL | SKLC-006DL | 1 | SAMKWANG
66 | Miniature circuit breaker iC60N, 2P, 2A, C | A9F74202 | A9F74202 | 1 | SCHNEIDER ELECTRIC
67 | Plug connector | J00026A0165 | J00026A0165 | 16 | TELEGÄRTNER
68 | Surge protector | 1352890000 | 1352890000 | 1 | WEIDMÜLLER
69 | Isolating control transformer | WY42-3KAW | WY42-3KAW | 1 | WOONYOUNG
70 | Current transformer | WYCR-30 | WYCR-30 200/5A | 1 | WOONYOUNG
71 | Isolating control transformer | WY42-1KAW | WY42-1KAW | 1 | WOONYOUNG